## r07 parts
Category | Component | Qty | Unit EUR | Subtotal EUR | Already have? | Phase 1 2027 | Volt | MaxCurrent | MaxPower | Need?
Compute | Raspberry Pi 5 8 GB | 1 | 250 | 250 | X | 0 | 5 V | 5 A supply provision | 25 W supply budget | Yes — owned
Arms | Adeept ADA031 5-DOF arm kit — assemble/calibrate | 1 | 69.99 | 69.99 |  | 69.99 | VIN6-24V documented; verify delivered board | Stall/peak not verified | 4 W average assumption, NOT rating | One kit first
Arms | Second Adeept ADA031 kit — optional | 1 | 69.99 | 69.99 |  | 0 | TBD | TBD | TBD | Later
Compute | Raspberry Pi AI HAT+ Hailo-8, 26 TOPS | 1 | 112 | 112 |  | 0 | Via Pi HAT interface | N/S | N/S; not assumed 2 W | Optional — later
Structure | Simple mounting deck, arm stiffener and fasteners; reuse materials | 1 | 20 | 20 |  | 20 | — | — | — | Yes — allowance
Drive | Extra 12 V encoder gearmotors — removed | 0 | 15 | 0 |  | 0 | 12 V (old proposal) | Not selected | Not selected | No initially
Drive | Cytron MDD10A — removed pending base interface tests | 0 | 27.5 | 0 |  | 0 | Not connected | Not selected | Not selected | Only if OEM control replaced
Drive | Used Xiaomi Robot Vacuum T12, with working battery + charger/dock | 1 | 50 | 50 |  | 50 | 14.8 V battery; 20 V charging input | Peak N/S | 45 W nameplate | Yes — used-price target
Power | New 6S battery + BMS — removed from initial build | 1 |  |  |  | 0 | Not used | — | — | No — use owned NOCO
Power | DC-rated disconnect, main/branch fuses, hardwired actuator stop/reset hardware | 1 | 60 | 60 |  | 60 | ≥30 V DC rated on 6S side | Coordinate with pack, wires and faults | Not a load rating | Essential — DESIGN/QUOTE HOLD
Wiring | Rated power harness, XT60/XT30, ferrules, USB data cable, strain relief | 1 | 20 | 20 |  | 20 | ≥30 V insulation on battery side | Per branch; size after length/current check | — | Yes — allowance
Vision | Pi Camera Module 3 Wide / existing equivalent | 1 | 35 | 35 | X | 0 | Via CSI connector | N/S | Included in Pi branch budget | Yes — owned
Power | 52Pi EP-0225 Pi 5 USB-C PD supply module | 1 | 35 | 35 |  | 35 | 9–24 V DC in; 5.15 V PD out | 5 A PD output | 25.75 W PD output capacity | Selected — harness check
Power | Adeept VIN harness + USB VBUS-blocking interface | 1 | 20 | 20 |  | 20 | VIN 6-24 V documented; internal 5 V rail | Peak and onboard converter limits to test | TBD | Essential — revision/backfeed check
Power | Separate 5 V auxiliary regulator for audio + MG90S | 1 | 15 | 15 |  | 15 | 5 V target | Size from measured servo stall + audio load | TBD | Yes — selection HOLD
Solar | Roof panel + matched 6S solar charger | 1 |  |  |  | 0 | Panel dependent → 25.2 V CC/CV | TBD | Panel-rated W; not battery load | Optional — later
Sensors | Pololu VL53L1X carrier #3415 | 4 | 20 | 80 |  | 80 | 3.3 V chosen; carrier 2.6–5.5 V | 40 mA peak sensor (not board guarantee) | ~0.132 W sensor at 3.3 V | Planned — four sensors
Compute | 256 GB USB 3 SSD | 1 | 25 | 25 | X | 0 | 5 V USB | Check exact SSD/enclosure label | N/S | Yes — owned
Power | New 6S charger — removed | 1 |  |  |  | 0 | Not used | — | — | No
Audio | USB two-microphone array | 1 | 20 | 20 |  | 20 | 5 V USB | Exact model N/S | N/S | Planned — model selection
Vision | Existing pan/tilt bracket + 2 MG90S servos | 1 | 15 | 15 | X | 0 | 5 V selected for later servo rail | Stall current needs exact servo test | TBD | Owned — interface validation
Audio | 2 MAX98357A boards + 2 existing 3 W speakers | 1 | 12 | 12 | X | 0 | 5 V chosen; IC range 2.5–5.5 V | Board/load dependent | 6 W speaker total ≠ DC input | Owned — interface validation
Control | Arduino Uno | 1 | 12 | 12 | X | 0 | 5 V USB / logic | Board max N/S | N/S | Owned — reuse if needed
Control | Adafruit ICM-20948 #4554 — body + camera IMUs | 2 | 14.9 | 29.8 |  | 29.8 | 3.3 V VIN chosen; breakout supports 3–5 V | Breakout max N/S | N/S | Yes — stock/substitute check
Sensors | TCA9548A I2C multiplexer | 1 | 5 | 5 |  | 5 | 3.3 V chosen | Board-dependent | N/S | Conditional — ToF addressing
Sensors | INA226 current monitor + suitable shunt | 1 | 8 | 8 |  | 0 | 3.3 V logic; monitored bus ≤36 V | Shunt/PCB rating, not IC rating | Shunt loss I²R | Optional — later
Compute | Official Raspberry Pi 5 Active Cooler | 1 | 5.9 | 5.9 |  | 5.9 | 5 V fan header | Check supplied fan label | Included in Pi power provision | Yes
Vision | Used Xbox One Kinect v2 sensor — confirmed version | 1 | 10 | 10 |  | 10 | 12 V through matching adapter; verify label | Exact sensor/adapter label needed | N/S | Yes — used price target
Vision | Kinect v2 PC adapter + matching PSU + USB 3 cable | 1 | 40 | 40 |  | 40 | 12 V sensor-side; PSU label governs | Provision 3 A rail pending label | 36 W supply allowance, not sensor rating | Required — match exact v2 adapter
Wiring | Pi 5 22-pin to camera 15-pin CSI cable | 1 | 4 | 4 |  | 4 | CSI only | — | — | Yes if not already owned
Power | NOCO GB70 — already owned | 1 | 0 | 0 | X | 0 | 12 V accessory output | 15 A published output limit | 56 Wh stored energy | Use existing
Power | NOCO approved accessory cable + fused mating harness | 1 | 15 | 15 |  | 15 | 12 V nominal | Matched to fuse/wire rating | — | Verify owned accessories first
Power | Kinect 12 V regulation / conditioning contingency | 1 | 35 | 35 |  | 35 | 12 V regulated target | Match adapter label + peaks | TBD | Conditional — output test
Power | Distribution PCB prototype fabrication + terminals allowance | 1 | 30 | 30 |  | 30 | 12 V architecture | Copper/fuses TBD | — | Later fabrication — HOLD
Power | Delivery and contingency reserve | 1 | 35.31 | 35.31 |  | 35.31 | — | — | — | Reserve
[5 empty] | TOTAL | 600
Note on B2: Original owned-item valuation, not a current quote. Supply capacity includes peripherals; not measured Pi consumption. https://www.raspberrypi.com/documentation/computers/raspberry-pi.html
Note on B3: Price from user Amazon screenshot incl. VAT. Complete acrylic kit, six AD002 servos and controller. Assembly required. Verify lifting capability with sample. Official controller docs say VIN6-24V; verify delivered revision and block USB VBUS backfeed before external power. https://www.adeept.com/learn/detail-64.html
Note on B4: Not funded initially. Can revisit after one-arm testing; do not buy Waveshare based on the historical list. https://www.adeept.com/learn/detail-64.html
Note on B5: €112 is original allowance, not a verified offer. Add only for a supported workload after Pi testing. https://www.raspberrypi.com/products/ai-hat/
Note on B6: €20 spending allowance, NOT the original €65 finished enclosure. Check T12 payload, wheel traction, centre of gravity and tipping with arm extended. Does not guarantee the illustrated enclosure.
Note on B7: Use T12 drivetrain initially. Four separate wheel motors are not part of this architecture.
Note on B8: Do not connect extra drivers in parallel with OEM motor drivers. Replacement would require motor current, encoder and control characterization.
Note on B9: €50 is your allowance, not a sourced offer. It was NOT marked X. Require working original battery, wheels, LiDAR and dock. OEM command/LiDAR access is not yet established; do not buy just assuming ROS access. Keep original power system separate. https://www.mi.com/de/product/xiaomi-robot-vacuum-t12/specs/
Note on B10: User selected NOCO GB70 plus T12 original battery. No loose cells or BMS purchase required.
Note on B11: EUR60 engineering allowance, not a complete priced stop system. Includes fused distribution, disconnect and arm stop/reset hardware. Independent T12 drive stop and arm torque-loss behaviour unresolved; NO free-moving release until resolved.
Note on B12: €20 allowance. No Dupont leads for motor/arm/Pi power. Include appropriately rated GPIO power connection if using the proposed Pi converter.
Note on B13: Use existing camera. Do not manually apply 5 V to CSI pins. https://www.raspberrypi.com/documentation/accessories/camera.html
Note on B14: EUR35 landed-cost allowance; vendor lists USD22.94 before destination charges. GB70 nominal12V feeds DC input; use included USB-C output cable. Vendor barrel dimensions conflict, verify physical connector. NO simultaneous alternative power input. No GPIO power injection required. https://52pi.com/products/52pi-pd-power-extension-adapter-board-for-raspberry-pi-5
Note on B15: EUR20 interface allowance, not another buck converter. Official archive documents VIN6-24V and internal5V regulator. Confirm delivered controller revision. USB VBUS is on5V rail: prevent backfeed and servo power through Pi USB with a qualified data-preserving VBUS-blocking interface. A charge-only cable is not suitable. Exact interface SKU pending. https://www.adeept.com/learn/detail-64.html
Note on B16: EUR15 allowance for auxiliary converter; exact SKU and servo peak current pending. Powers audio and camera pan/tilt; motor branch must follow stop. No servo power from Pi3V3.
Note on B17: Original €30 was not a validated complete solar charging system. Use mains charging first. No roof solar, dock solar station or supercap bank in phase 1.
Note on B18: €20 per board allowance, not an EU quote. Use T12 sensors first only where accessible and validated. Additional ToF useful for arm-height obstacles; LiDAR does not cover everything. https://www.pololu.com/product/3415
Note on B19: Original valuation. Test USB power and bandwidth with Kinect; USB port count alone does not establish compatibility.
Note on B20: Use NOCO specified charging equipment and OEM T12 dock, independently. Confirm existing accessories; any missing charger costs extra.
Note on B21: EUR20 allowance, now funded; exact compatible microphone model still to select.
Note on B22: Only light Pi camera; NOT Kinect v2. Auxiliary power and PWM/stop wiring are design holds.
Note on B23: Two3W speaker outputs are not DC input consumption. I2S pins and aux supply to be finalized. Bridged speaker outputs must not be grounded. https://www.analog.com/en/products/max98357a.html
Note on B24: Arms include their own controller, so do not buy another controller just for arm operation. Uno may control later pan/tilt; 5 V signals need compatibility checks before Pi/3.3 V sensors. https://store.arduino.cc/products/arduino-uno-rev3
Note on B25: Two boards now funded at prior EUR14.90 listing each; that listing was unavailable, so price/stock needs reconfirmation or verified substitute. Addresses0x68/0x69. Use3.3V VIN with Pi. Camera IMU follows light Pi camera pan/tilt, not a presumed moving Kinect. https://www.berrybase.de/fr/adafruit-tdk-invensense-icm-20948-9-dof-imu-mpu-9250-upgrade
Note on B26: EUR5 allowance. Reserve for four identical ToF addresses; use short branch wiring. Exact carrier/pull-ups and XSHUT strategy still to select.
Note on B27: €8 allowance. Do not run whole-pack current through an unqualified small breakout shunt. Independent of I2C mux; split original combined row. https://www.ti.com/product/INA226
Note on B28: Verified €5.90 incl. VAT from linked retailer listing; shipping extra. https://www.berrybase.de/en/waveshare-roarm-m2-s-roboterarm-esp32-4dof-3600-basis-0-5kg-traglast-12v-wifi-uart
Note on B29: €10 is your used-sensor target, not a sourced bundle. Version v2 replaces all earlier v1 choices. USB 3 connection via v2-specific adapter, NOT CSI. Fixed mount. libfreenect2/Pi 5 throughput must be tested; no promise of full-rate performance. https://github.com/OpenKinect/libfreenect2
Note on B30: €40 allowance, not a current offer. Adapter/PSU/cable may come as a bundle; do not double-buy. Future battery conversion also requires a separate adequate 12 V branch; not funded here.
Note on B31: €4 allowance. Remove this purchase if the correct cable is already present; do not use a Pi 4 cable without the correct Pi 5 end.
Note on B32: Only12V OUT and approved accessory cable. No jump clamps; no new battery purchase.
Note on B33: EUR15 allowance; remove if all required adapters already owned. Do not cut GB70 cables.
Note on B34: EUR35 allowance for dedicated buck-boost if GB70 output is not suitable directly. Exact model pending range/adapter qualification.
Note on B35: Funding reserve only; do not order PCB before design review and connector/thermal/stop validation.
Note on B36: Unspent allocation, not hardware. Prices except screenshot/previously checked items are allowances.

## Notes
Raspberry Pi 5 8 GB | Original owned-item valuation, not a current quote. Supply capacity includes peripherals; not measured Pi consumption. https://www.raspberrypi.com/documentation/computers/raspberry-pi.html
Adeept ADA031 5-DOF arm kit — assemble/calibrate | Price from user Amazon screenshot incl. VAT. Complete acrylic kit, six AD002 servos and controller. Assembly required. Verify lifting capability with sample. Official controller docs say VIN6-24V; verify delivered revision and block USB VBUS backfeed before external power. https://www.adeept.com/learn/detail-64.html
Second Adeept ADA031 kit — optional | Not funded initially. Can revisit after one-arm testing; do not buy Waveshare based on the historical list. https://www.adeept.com/learn/detail-64.html
Raspberry Pi AI HAT+ Hailo-8, 26 TOPS | €112 is original allowance, not a verified offer. Add only for a supported workload after Pi testing. https://www.raspberrypi.com/products/ai-hat/
Simple mounting deck, arm stiffener and fasteners; reuse materials | €20 spending allowance, NOT the original €65 finished enclosure. Check T12 payload, wheel traction, centre of gravity and tipping with arm extended. Does not guarantee the illustrated enclosure.
Extra 12 V encoder gearmotors — removed | Use T12 drivetrain initially. Four separate wheel motors are not part of this architecture.
Cytron MDD10A — removed pending base interface tests | Do not connect extra drivers in parallel with OEM motor drivers. Replacement would require motor current, encoder and control characterization.
Used Xiaomi Robot Vacuum T12, with working battery + charger/dock | €50 is your allowance, not a sourced offer. It was NOT marked X. Require working original battery, wheels, LiDAR and dock. OEM command/LiDAR access is not yet established; do not buy just assuming ROS access. Keep original power system separate. https://www.mi.com/de/product/xiaomi-robot-vacuum-t12/specs/
New 6S battery + BMS — removed from initial build | User selected NOCO GB70 plus T12 original battery. No loose cells or BMS purchase required.
DC-rated disconnect, main/branch fuses, hardwired actuator stop/reset hardware | EUR60 engineering allowance, not a complete priced stop system. Includes fused distribution, disconnect and arm stop/reset hardware. Independent T12 drive stop and arm torque-loss behaviour unresolved; NO free-moving release until resolved.
Rated power harness, XT60/XT30, ferrules, USB data cable, strain relief | €20 allowance. No Dupont leads for motor/arm/Pi power. Include appropriately rated GPIO power connection if using the proposed Pi converter.
Pi Camera Module 3 Wide / existing equivalent | Use existing camera. Do not manually apply 5 V to CSI pins. https://www.raspberrypi.com/documentation/accessories/camera.html
52Pi EP-0225 Pi 5 USB-C PD supply module | EUR35 landed-cost allowance; vendor lists USD22.94 before destination charges. GB70 nominal12V feeds DC input; use included USB-C output cable. Vendor barrel dimensions conflict, verify physical connector. NO simultaneous alternative power input. No GPIO power injection required. https://52pi.com/products/52pi-pd-power-extension-adapter-board-for-raspberry-pi-5
Adeept VIN harness + USB VBUS-blocking interface | EUR20 interface allowance, not another buck converter. Official archive documents VIN6-24V and internal5V regulator. Confirm delivered controller revision. USB VBUS is on5V rail: prevent backfeed and servo power through Pi USB with a qualified data-preserving VBUS-blocking interface. A charge-only cable is not suitable. Exact interface SKU pending. https://www.adeept.com/learn/detail-64.html
Separate 5 V auxiliary regulator for audio + MG90S | EUR15 allowance for auxiliary converter; exact SKU and servo peak current pending. Powers audio and camera pan/tilt; motor branch must follow stop. No servo power from Pi3V3.
Roof panel + matched 6S solar charger | Original €30 was not a validated complete solar charging system. Use mains charging first. No roof solar, dock solar station or supercap bank in phase 1.
Pololu VL53L1X carrier #3415 | €20 per board allowance, not an EU quote. Use T12 sensors first only where accessible and validated. Additional ToF useful for arm-height obstacles; LiDAR does not cover everything. https://www.pololu.com/product/3415
256 GB USB 3 SSD | Original valuation. Test USB power and bandwidth with Kinect; USB port count alone does not establish compatibility.
New 6S charger — removed | Use NOCO specified charging equipment and OEM T12 dock, independently. Confirm existing accessories; any missing charger costs extra.
USB two-microphone array | EUR20 allowance, now funded; exact compatible microphone model still to select.
Existing pan/tilt bracket + 2 MG90S servos | Only light Pi camera; NOT Kinect v2. Auxiliary power and PWM/stop wiring are design holds.
2 MAX98357A boards + 2 existing 3 W speakers | Two3W speaker outputs are not DC input consumption. I2S pins and aux supply to be finalized. Bridged speaker outputs must not be grounded. https://www.analog.com/en/products/max98357a.html
Arduino Uno | Arms include their own controller, so do not buy another controller just for arm operation. Uno may control later pan/tilt; 5 V signals need compatibility checks before Pi/3.3 V sensors. https://store.arduino.cc/products/arduino-uno-rev3
Adafruit ICM-20948 #4554 — body + camera IMUs | Two boards now funded at prior EUR14.90 listing each; that listing was unavailable, so price/stock needs reconfirmation or verified substitute. Addresses0x68/0x69. Use3.3V VIN with Pi. Camera IMU follows light Pi camera pan/tilt, not a presumed moving Kinect. https://www.berrybase.de/fr/adafruit-tdk-invensense-icm-20948-9-dof-imu-mpu-9250-upgrade
TCA9548A I2C multiplexer | EUR5 allowance. Reserve for four identical ToF addresses; use short branch wiring. Exact carrier/pull-ups and XSHUT strategy still to select.
INA226 current monitor + suitable shunt | €8 allowance. Do not run whole-pack current through an unqualified small breakout shunt. Independent of I2C mux; split original combined row. https://www.ti.com/product/INA226
Official Raspberry Pi 5 Active Cooler | Verified €5.90 incl. VAT from linked retailer listing; shipping extra. https://www.berrybase.de/en/waveshare-roarm-m2-s-roboterarm-esp32-4dof-3600-basis-0-5kg-traglast-12v-wifi-uart
Used Xbox One Kinect v2 sensor — confirmed version | €10 is your used-sensor target, not a sourced bundle. Version v2 replaces all earlier v1 choices. USB 3 connection via v2-specific adapter, NOT CSI. Fixed mount. libfreenect2/Pi 5 throughput must be tested; no promise of full-rate performance. https://github.com/OpenKinect/libfreenect2
Kinect v2 PC adapter + matching PSU + USB 3 cable | €40 allowance, not a current offer. Adapter/PSU/cable may come as a bundle; do not double-buy. Future battery conversion also requires a separate adequate 12 V branch; not funded here.
Pi 5 22-pin to camera 15-pin CSI cable | €4 allowance. Remove this purchase if the correct cable is already present; do not use a Pi 4 cable without the correct Pi 5 end.
NOCO GB70 — already owned | Only12V OUT and approved accessory cable. No jump clamps; no new battery purchase.
NOCO approved accessory cable + fused mating harness | EUR15 allowance; remove if all required adapters already owned. Do not cut GB70 cables.
Kinect 12 V regulation / conditioning contingency | EUR35 allowance for dedicated buck-boost if GB70 output is not suitable directly. Exact model pending range/adapter qualification.
Distribution PCB prototype fabrication + terminals allowance | Funding reserve only; do not order PCB before design review and connector/thermal/stop validation.
Delivery and contingency reserve | Unspent allocation, not hardware. Prices except screenshot/previously checked items are allowances.